## Sheet1
AES-38 Lined Bed Calculator
Phone: 03 970 7979
Email: design@et.nz
Site Address
Client Name |  | Client Email
Designed By |  | Designer Ph. Number |  |  |  | Designer AES Cert. Number
Installer |  | Installer Ph. Number |  |  |  | Plumb/Drainlayer Lic Number
Council Area |  | Installer AES Cert. Number |  |  |  | Date
This Calculator is a guide only. Receiving soil classification, surface water, water tables and all other site constraints are required to be addressed by the design.
| System Designers site and soil calculation data entry. Enter data in all light blue fields |  |  |  | IMPORTANT NOTES
Is this a new home installation Y or N
Number of person
Daily Design Flow Allowance Litre/Person/Day
Number of rows required to suit site constraints
Is this design a gravity system between house and AES bed Y or N
Soil Category of Disposal Field established by site and soil evaluation
DLR/DIR for Disposal Field based on site & soil evaluation (mm/day)
#VALUE!
COMMENTS :
| DLR for AES lined bed (mm/day) | 50 | >> Adopt a DLR of 40 unless loading pipes higher than standard rate
- Drainlayers are reminded to practice good construction techniques as per AS/NZS 1547 and as provided in AES installation instructions supplied with components.
| AES System Calculator Outcomes |  |  |  |  | AES dimensions
| Total System load - litres / day (Q). |  | l/d |  | Lth m : (L)
| Min Length of AES pipe rows to treat loading |  | lm |  | Width m:(W)
| Number of FULL AES Pipe lengths per row |  | lths |  | Sand Depth :
| Buffer Capacity of AES System pipe in Litres |  | ltr. |  | Area m2
RENCH EXTENSION DESIGN OPTION NOT REQUIRED FOR AES LINED BED | [5 empty] | Enter Custom Width m >
|  | Length |  | Width |  | Minimum AES foot print required .
AES bed area
Dripper Disposal Field Area Minimum
(Approx equal to the length of dripper line required @ 1m line spacing)
m2 total
Code | AES System Bill of Materials. |  |  |  |  | Environment Technology Use Only
AES-PIPE | AES 3 mtr Lths required |  | lths
AESC | AESC Couplings required
AESO | AESO Offset adaptors
AESODV | AES Air Inlet vent
| TOTAL SYSTEM SAND REQUIRED (Guide Only) |  | m3
LINER M2 | Area of bed lining required | #VALUE! | m2
Bidum A14 | Geotextile to excavation sides if required | #VALUE! | m2
Drainflo65mm | Underdrain Pipe |  | m
Flanged Conn | Flanged Connector Underdrain thru Liner | 1 | each
Please email your AES calculations and drawings to: - design@et.nz
design@environmenttechnology.co.nz
> The AES Calculator is a design aid to allow checking of the AES components and configuration and is a guide only.
> Site and soil conditions referencing as specified in AS/NZS 1547:2012 are calculated and designed by a Qualified Designer |  |  |  |  | Open PDF in Adobe Acrobat to view signature
> Environment Technology has no responsibility for the soil evaluation, loading calculations or DLR entered by the designer |  |  |  |  | Follow link below to download Signature Verficiation marco
for this calculator. |  |  |  |  | www.securedsigning.com/products/signature-verification-service
> AES pipes can be cut to length on site. They are supplied in 3 metre lengths only. |  |  |  |  | Click on signature to view signature validation
AES-Design-V9- Standard Calculator Copyright 2018 - Environment Technology Ltd